## Readme
Current Revision | 1.0
Revision History
Date | Revision | Description
2025-02-22 | 1.0 | Initial Release,WeAct-N006 Pinmux
2025-06-27 | 1.0 | Updated CSI

## WeAct-N006 PinMux
WeAct-N006 A1 Pinmux
Carrier Board Function |  |  | SOM Connector
Signal Name | Position | Level | Signal Name | Pin
HDMI
HDMI_TXC_P |  | / | DP1_TXD3 | 83
HDMI_TXC_N |  | / | DP1_TXD3 | 81
HDMI_TX0_P |  | / | DP1_TXD2 | 77
HDMI_TX0_N |  | / | DP1_TXD2 | 75
HDMI_TX1_P |  | / | DP1_TXD1 | 71
HDMI_TX1_N |  | / | DP1_TXD1 | 69
HDMI_TX2_P |  | / | DP1_TXD0 | 65
HDMI_TX2_N |  | / | DP1_TXD0 | 63
HDMI_DDC_SCL |  | / | DP1_AUX_P | 100
HDMI_DDC_SDA |  | / | DP1_AUX_N | 98
HDMI_HPD |  | / | DP1_HPD | 96
HDMI_CEC |  | / | HDMI_CEC | 94
GigaEnternet
GBE_MDI0_P |  | / | GBE_MDI0 | 186
GBE_MDI0_N |  | / | GBE_MDI0 | 184
GBE_MDI1_P |  | / | GBE_MDI1 | 192
GBE_MDI1_N |  | / | GBE_MDI1 | 190
GBE_MDI2_P |  | / | GBE_MDI2 | 198
GBE_MDI2_N |  | / | GBE_MDI2 | 196
GBE_MDI3_P |  | / | GBE_MDI3 | 204
GBE_MDI3_N |  | / | GBE_MDI3 | 202
GBE_LINK_ACT |  | / | GBE_LINK_ACT | 194
GBE_LED_LINK |  | / | GBE_LINK1000 | 188
PCIE KEYM(SSD)
PCIE0_CLK_P |  | / | PCIE0_CLK | 162
PCIE0_CLK_N |  | / | PCIE0_CLK | 160
PCIE0_TX0_P |  | / | PCIE0_TX0 | 136
PCIE0_TX0_N |  | / | PCIE0_TX0 | 134
PCIE0_RX0_P |  | / | PCIE0_RX0 | 133
PCIE0_RX0_N |  | / | PCIE0_RX0 | 131
PCIE0_TX1_P |  | / | PCIE0_TX1 | 142
PCIE0_TX1_N |  | / | PCIE0_TX1 | 140
PCIE0_RX1_P |  | / | PCIE0_RX1 | 139
PCIE0_RX1_N |  | / | PCIE0_RX1 | 137
PCIE0_TX2_P |  | / | PCIE0_TX2 | 150
PCIE0_TX2_N |  | / | PCIE0_TX2 | 148
PCIE0_RX2_P |  | / | PCIE0_RX2 | 151
PCIE0_RX2_N |  | / | PCIE0_RX2 | 149
PCIE0_TX3_P |  | / | PCIE0_TX3 | 156
PCIE0_TX3_N |  | / | PCIE0_TX3 | 154
PCIE0_RX3_P |  | / | PCIE0_RX3 | 157
PCIE0_RX3_N |  | / | PCIE0_RX3 | 155
PCIE_WAKE# |  | / | PCIE_WAKE | 179
PCIE0_RST# |  | / | PCIE0_RST | 181
PCIE0_CLKREQ# |  | / | PCIE0_CLKREQ | 180
PCIE KEYE(WIFI/4G)
PCIE1_CLK_P |  | / | PCIE1_CLK | 175
PCIE1_CLK_N |  | / | PCIE1_CLK | 173
PCIE1_TX0_P |  | / | PCIE1_TX0 | 174
PCIE1_TX0_N |  | / | PCIE1_TX0 | 172
PCIE1_RX0_P |  | / | PCIE1_RX0 | 169
PCIE1_RX0_N |  | / | PCIE1_RX0 | 167
PCIE_WAKE# |  | / | PCIE_WAKE | 179
PCIE1_RST# |  | / | PCIE1_RST | 183
PCIE1_CLKREQ# |  | / | PCIE1_CLKREQ | 182
TypeC(USB3.2 Gen2x1) [10Gbps]
USBSS1_RX_P |  | / | USBSS1_RX | 41
USBSS1_RX_N |  | / | USBSS1_RX | 39
USBSS1_TX_P |  | / | USBSS1_TX | 47
USBSS1_TX_N |  | / | USBSS1_TX | 45
USB0_DP |  | / | USB0_D | 111
USB0_DN |  | / | USB0_D | 109
USB0_VBUS_DET |  | / | GPIO0 | 87
USB3.2 Gen2x1 [10Gbps]
USB1_SS_RXP | Top USB | / | USBSS_RX | 163
USB1_SS_RXN |  | / | USBSS_RX | 161
USB1_SS_TXP |  | / | USBSS_TX | 168
USB1_SS_TXN |  | / | USBSS_TX | 166
USB1_DP |  | / | USB1_D | 117
USB1_DN |  | / | USB1_D | 115
USB2_SS_RXP | Bottom USB | / | USBSS2_RX_P | 53
USB2_SS_RXN |  | / | USBSS2_RX_N | 51
USB2_SS_TXP |  | / | USBSS2_TX_P | 59
USB2_SS_TXN |  | / | USBSS2_TX_N | 57
USB2_DP |  | / | USB2_D | 123
USB2_DN |  | / | USB2_D | 121
MIPI CSI0 4Lane (From Top to Bottom)
GND |  | / | / | /
CSI1_D0_N |  | / | CSI1_D0 | 3
CSI1_D0_P |  | / | CSI1_D0 | 5
GND |  | / | / | /
CSI1_D1_N |  | / | CSI1_D1 | 15
CSI1_D1_P |  | / | CSI1_D1 | 17
GND |  | / | / | /
CSI1_CLK_N |  | / | CSI1_CLK | 9
CSI1_CLK_P |  | / | CSI1_CLK | 11
GND |  | / | / | /
CSI0_D0_N |  | / | CSI0_D0 | 4
CSI0_D0_P |  | / | CSI0_D0 | 6
GND |  | / | / | /
CSI0_D1_N |  | / | CSI0_D1 | 16
CSI0_D1_P |  | / | CSI0_D1 | 18
GND |  | / | / | /
CAM0_PWDN |  | / | CAM0_PWDN | 144
CAM0_MCLK |  | / | CAM0_MCLK | 146
GND |  | / | / | /
CAM_I2C_SCL |  | / | CAM_I2C_SCL | 213
CAM_I2C_SDA |  | / | CAM_I2C_SDA | 215
3V3 |  | / | / | /
MIPI CSI1 4Lane (From Top to Bottom)
GND |  | / | / | /
CSI2_D0_N |  | / | CSI2_D0 | 22
CSI2_D0_P |  | / | CSI2_D0 | 24
GND |  | / | / | /
CSI2_D1_N |  | / | CSI2_D1 | 34
CSI2_D1_P |  | / | CSI2_D1 | 36
GND |  | / | / | /
CSI2_CLK_N |  | / | CSI2_CLK | 28
CSI2_CLK_P |  | / | CSI2_CLK | 30
GND |  | / | / | /
CSI3_D0_N |  | / | CSI3_D0 | 21
CSI3_D0_P |  | / | CSI3_D0 | 23
GND |  | / | / | /
CSI3_D1_N |  | / | CSI3_D1 | 33
CSI3_D1_P |  | / | CSI3_D1 | 35
GND |  | / | / | /
CAM1_PWDN |  | / | CAM1_PWDN | 120
CAM1_MCLK |  | / | CAM1_MCLK | 122
GND |  | / | / | /
CAM_I2C_SCL |  | / | CAM_I2C_SCL | 213
CAM_I2C_SDA |  | / | CAM_I2C_SDA | 215
3V3 |  | / | / | /
CAN (Left to Right)
5V(Left) |  | / | / | /
GND |  | / | / | /
CAN_H |  | 3V3 | CAN_RX | 143
CAN_L |  | 3V3 | CAN_TX | 145
UART0 (Left to Right)
3V3(Left) |  | / | / | /
GND |  | / | / | /
UART0_TX |  | 3V3 | UART0_TX | 99
UART0_RX |  | 3V3 | UART0_RX | 101
UART1 (Left to Right)
3V3(Left) |  | / | / | /
GND |  | / | / | /
UART1_TX |  | 3V3 | UART1_TX | 203
UART1_RX |  | 3V3 | UART1_RX | 205
DEBUG UART (Top to Bottom)
UART2_TX |  | 3V3 | UART2_TX | 236
GND |  | / | / | /
I2C (Left to Bottom)
5V(Left) |  | 5V | / | /
GND |  | / | / | /
SCL |  | 3V3 | I2C1_SCL | 189
SDA |  | 3V3 | I2C1_SDA | 190
GPIO (Left to Bottom)
GPIO4(Left) |  | 3V3 | GPIO13 | 228
GPIO3 |  | 3V3 | GPIO12 | 218
GPIO2 |  | 3V3 | GPIO09 | 211
GPIO1 |  | 3V3 | GPIO07 | 206
FAN Connector (Top to Bottom)
GND(Top) |  | 5V | GPIO14 | 230
5V |  | 5V | GPIO8 | 208
FAN_TACH |  | 5V | / | /
FAN_PWM |  | / | / | /
RTC Power (Top to Bottom)
1.65V-5.5V(Top) |  | 1.65V-5.5V | PMIC_BBAT | 235
GND |  | GND | / | /